## Sheet1
S.No | BOM Level |  |  | Part Number | Description | Common name | Quantity | Unit of Measurement (UOM) | Component type | Post processing | Vendor
| L1 | L2 | L3
1 |  |  |  | TM2S-1-HM | Vertical HDRM, SPRD, AIH | H-HDRM | 1 | Nos. | Standalone Product Assembly
2 |  |  |  | SP-RMH-001 | HDRM-H-Base, AL, MOS2 | H-Base | 1 | Nos. | Machined Part | Molybdenum Disulfide coating
3 |  |  |  | SP-RMH-002 | HDRM-H-Nut, SS, MOS2 | H-nut | 1 | Nos. | Machined Part | Molybdenum Disulfide coating
4 |  |  |  | SP-RMH-003 | HDRM-H-Cover, AL, MOS2 | H-Cover | 1 | Nos. | Machined Part | Molybdenum Disulfide coating
5 |  |  |  | SP-RMH-004 | HDRM-H-Spring, SS, MOS2 | H-Spring | 1 | Nos. | Machined Part
6 |  |  |  | SP-RMH-005 | HDRM-H-Slider, AL, MOS2 | H-Slider | 1 | Nos. | Machined Part
7 |  |  |  | SP-RMH-006 | HDRM-H-Bush, PEEK | H-Bush | 2 | Nos. | Machined Part | Molybdenum Disulfide coating
8 |  |  |  | TM2S-1-HMV-PCB | HDRM V PCB, CC | HDRM PCB | 1 | Nos. | PCB Fabrication | Conformal Coating
9 |  |  |  | FAS-C-1.6-6 | Countersunk, M1.6x6 | Countersunk, M1.6x6 | 8 | Nos. | Fastener
10 |  |  |  | FAS-C-1.6-4 | Countersunk, M1.6x4 | Countersunk, M1.6x4 | 4 | Nos. | Fastener
11 |  |  |  | TM2S-1-MEA | SMA wire sub-assembly, AIH | Wire Assembly | 1 | Nos. | Mechanical Sub-Assembly
12 |  |  |  | SMA-0.5-64 | SMA Wire 0.5mm diameter | SMA Wire | 64 | mm | Shape Memory Alloy (NiTi) |  | fwmetals
13 |  |  |  | TM2S-1-HMV-ELH-9 | PTFE sleeve, ELH | PTFE sleeve | 60 | mm | Electrical Hardware
14 |  |  |  | TM2S-1-HMV-ELH-10 | Crimp, ELH | Crimp | 2 | Nos. | Electrical Hardware |  | Mouser